## T8F49
© 2020 |  |  | v13
Bank Number | Pin Name | Configuration Function | FBGA49
- | VCC |  | C4
- | VCC |  | D5
- | VCC |  | -
- | VCC |  | -
- | VCC |  | -
- | GND |  | A2 | Legend
- | GND |  | A6 |  | Bank 1A pins
- | GND |  | B1 |  | Bank 1B pins
- | GND |  | C1 |  | Bank 1C pins
- | GND |  | C5 |  | Bank 2A pins
- | GND |  | D4 |  | bank 2B pins
- | GND |  | E7
- | GND |  | -
- | GND |  | -
- | GND |  | -
BANK1A | CDONE | CDONE | F4
BANK1A | CRESET_N | CRESET_N | G4
BANK1A | GPIOL_00 |  | -
BANK1A | GPIOL_01_SS_N | SS_N | G3
BANK1A | GPIOL_02_CCK | CCK | F3
BANK1A | GPIOL_03_CDI4 | CDI4 | G2
BANK1A | GPIOL_04_CDI0 | CDI0 | F2
BANK1A | GPIOL_05_CDI5 | CDI5 | G1
BANK1A | GPIOL_06_CDI1 | CDI1 | F1
BANK1A | GPIOL_07_CDI6 | CDI6 | E3
BANK1A | GPIOL_08 |  | -
BANK1A | GPIOL_09_CDI2 | CDI2 | E2
BANK1A | GPIOL_10_CDI7 | CDI7 | E1
BANK1A | GPIOL_11_CDI3 | CDI3 | D2
BANK1A | GPIOL_12_CTRL0 |  | C2
BANK1A | GPIOL_13_CTRL1 |  | D3
BANK1A | GPIOL_14_CLK0 |  | C3
BANK1A | GPIOL_15_CLK1 |  | -
BANK1A | VCCIO1A |  | D1
BANK1B | GPIOL_16_CLK2 |  | B3
BANK1B | GPIOL_17_CLK3 |  | -
BANK1B | GPIOL_18_CTRL2 |  | A3
BANK1B | GPIOL_19_CTRL3 |  | -
BANK1B | GPIOL_20_PLLIN |  | B4
BANK1B | GPIOL_21_NSTATUS | NSTATUS | A4
BANK1B | TCK |  | -
BANK1B | TDI |  | -
BANK1B | TDO |  | -
BANK1B | TMS |  | -
BANK1B | VCCIO1B |  | B2
BANK1C | VCCA_PLL |  | A1
BANK2A | GPIOR_00 |  | -
BANK2A | GPIOR_01 |  | -
BANK2A | GPIOR_02_RESERVED_OUT | RESERVED_OUT | B5
BANK2A | GPIOR_03 |  | -
BANK2A | GPIOR_04 |  | -
BANK2A | GPIOR_05 |  | A5
BANK2A | GPIOR_06 |  | -
BANK2A | GPIOR_07 |  | A7
BANK2A | GPIOR_08 |  | -
BANK2A | GPIOR_09 |  | -
BANK2A | GPIOR_10 |  | B7
BANK2A | GPIOR_11 |  | -
BANK2A | GPIOR_12 |  | -
BANK2A | GPIOR_13 |  | C6
BANK2A | GPIOR_14 |  | -
BANK2A | GPIOR_15_CBUS0 | CBUS0 | D6
BANK2A | GPIOR_16_CTRL7_CBUS1 | CBUS1 | C7
BANK2A | GPIOR_17_CTRL6_CBUS2 | CBUS2 | D7
BANK2A | GPIOR_18_CLK7 |  | -
BANK2A | GPIOR_19_CLK6 |  | E6
BANK2A | VCCIO2A |  | B6
BANK2B | GPIOR_20_CLK5 |  | -
BANK2B | GPIOR_21_CLK4_CBSEL1 | CBSEL1 | E4
BANK2B | GPIOR_22_CTRL5 |  | -
BANK2B | GPIOR_23_CTRL4 |  | E5
BANK2B | GPIOR_24 |  | F5
BANK2B | GPIOR_25 |  | -
BANK2B | GPIOR_26_CBSEL0 | CBSEL0 | F6
BANK2B | GPIOR_27 |  | -
BANK2B | GPIOR_28 |  | -
BANK2B | GPIOR_29 |  | -
BANK2B | GPIOR_30 |  | -
BANK2B | GPIOR_31 |  | -
BANK2B | GPIOR_32 |  | -
BANK2B | GPIOR_34_CSI | CSI | G5
BANK2B | GPIOR_35_CSO | CSO | G6
BANK2B | GPIOR_36 |  | -
BANK2B | GPIOR_37_TEST_N | TEST_N | G7
BANK2B | VCCIO2B |  | F7

## T8F81
© 2020 |  |  | v13
Bank Number | Pin Name | Configuration Function | FBGA81
- | VCC |  | D4
- | VCC |  | E5
- | VCC |  | F2
- | VCC |  | F9
- | VCC |  | C1
- | GND |  | A2 | Legend
- | GND |  | B1 |  | Bank 1A pins
- | GND |  | B7 |  | Bank 1B pins
- | GND |  | D1 |  | Bank 1C pins
- | GND |  | D5 |  | Bank 2A pins
- | GND |  | E4 |  | bank 2B pins
- | GND |  | E9
- | GND |  | G2
- | GND |  | G7
- | GND |  | H1
BANK1A | CDONE | CDONE | H5
BANK1A | CRESET_N | CRESET_N | J5
BANK1A | GPIOL_00 |  | G5
BANK1A | GPIOL_01_SS_N | SS_N | J4
BANK1A | GPIOL_02_CCK | CCK | H4
BANK1A | GPIOL_03_CDI4 | CDI4 | G4
BANK1A | GPIOL_04_CDI0 | CDI0 | F4
BANK1A | GPIOL_05_CDI5 | CDI5 | J3
BANK1A | GPIOL_06_CDI1 | CDI1 | H3
BANK1A | GPIOL_07_CDI6 | CDI6 | G3
BANK1A | GPIOL_08 |  | -
BANK1A | GPIOL_09_CDI2 | CDI2 | J2
BANK1A | GPIOL_10_CDI7 | CDI7 | H2
BANK1A | GPIOL_11_CDI3 | CDI3 | F3
BANK1A | GPIOL_12_CTRL0 |  | G1
BANK1A | GPIOL_13_CTRL1 |  | F1
BANK1A | GPIOL_14_CLK0 |  | E2
BANK1A | GPIOL_15_CLK1 |  | E1
BANK1A | VCCIO1A |  | J1
BANK1B | GPIOL_16_CLK2 |  | C2
BANK1B | GPIOL_17_CLK3 |  | D2
BANK1B | GPIOL_18_CTRL2 |  | E3
BANK1B | GPIOL_19_CTRL3 |  | D3
BANK1B | GPIOL_20_PLLIN |  | C3
BANK1B | GPIOL_21_NSTATUS | NSTATUS | B3
BANK1B | TCK |  | C4
BANK1B | TDI |  | A3
BANK1B | TDO |  | A4
BANK1B | TMS |  | B4
BANK1B | VCCIO1B |  | B2
BANK1C | VCCA_PLL |  | A1
BANK2A | GPIOR_00 |  | A5
BANK2A | GPIOR_01 |  | B5
BANK2A | GPIOR_02_RESERVED_OUT | RESERVED_OUT | C5
BANK2A | GPIOR_03 |  | A6
BANK2A | GPIOR_04 |  | -
BANK2A | GPIOR_05 |  | B6
BANK2A | GPIOR_06 |  | C6
BANK2A | GPIOR_07 |  | C7
BANK2A | GPIOR_08 |  | A8
BANK2A | GPIOR_09 |  | -
BANK2A | GPIOR_10 |  | A9
BANK2A | GPIOR_11 |  | B8
BANK2A | GPIOR_12 |  | C8
BANK2A | GPIOR_13 |  | D6
BANK2A | GPIOR_14 |  | B9
BANK2A | GPIOR_15_CBUS0 | CBUS0 | C9
BANK2A | GPIOR_16_CTRL7_CBUS1 | CBUS1 | D7
BANK2A | GPIOR_17_CTRL6_CBUS2 | CBUS2 | D8
BANK2A | GPIOR_18_CLK7 |  | D9
BANK2A | GPIOR_19_CLK6 |  | E8
BANK2A | VCCIO2A |  | A7
BANK2B | GPIOR_20_CLK5 |  | F8
BANK2B | GPIOR_21_CLK4_CBSEL1 | CBSEL1 | E7
BANK2B | GPIOR_22_CTRL5 |  | F7
BANK2B | GPIOR_23_CTRL4 |  | E6
BANK2B | GPIOR_24 |  | F6
BANK2B | GPIOR_25 |  | F5
BANK2B | GPIOR_26_CBSEL0 | CBSEL0 | G9
BANK2B | GPIOR_27 |  | H9
BANK2B | GPIOR_28 |  | J9
BANK2B | GPIOR_29 |  | -
BANK2B | GPIOR_30 |  | J8
BANK2B | GPIOR_31 |  | G8
BANK2B | GPIOR_32 |  | H8
BANK2B | GPIOR_34_CSI | CSI | J7
BANK2B | GPIOR_35_CSO | CSO | G6
BANK2B | GPIOR_36 |  | H6
BANK2B | GPIOR_37_TEST_N | TEST_N | J6
BANK2B | VCCIO2B |  | H7

## T8Q144
© 2020 |  | v23
Bank Number | Pin Names | Configuration Functions | LVDS TX/RX Pairs | DDIO | LQFP144
- | GND |  |  |  | 1
- | GND |  |  |  | 5
- | GND |  |  |  | 9
- | GND |  |  |  | 37 | Legend
- | GND |  |  |  | 44 |  | Bank 1A pins
- | GND |  |  |  | 50 |  | Bank 1B pins
- | GND |  |  |  | 64 |  | Bank 1C pins
- | GND |  |  |  | 94 |  | Bank 1D pins
- | GND |  |  |  | 104 |  | Bank 1E pins
- | GND |  |  |  | 108 |  | Bank 3A pins
- | GND |  |  |  | 120 |  | Bank 3B pins
- | GND |  |  |  | 121 |  | Bank 3C pins
- | GND |  |  |  | 126 |  | Bank 3D pins
- | GND |  |  |  | 127 |  | Bank 3E pins
- | GND |  |  |  | 129 |  | Bank 4A pins
- | GND |  |  |  | 133 |  | Bank 4B pins
- | VCC |  |  |  | 13
- | VCC |  |  |  | 22
- | VCC |  |  |  | 49 | Note: | In the Legend, banks with the same color have their power shorted in the package
- | VCC |  |  |  | 57 |  | For example, VCCIO1C_1D shorts the power of bank 1C and 1D together
- | VCC |  |  |  | 85
- | VCC |  |  |  | 96
- | VCC |  |  |  | 125
- | VCC |  |  |  | 128
- | VCC |  |  |  | 130
- | VCCA_BR |  |  |  | 73
- | VCCA_TL |  |  |  | 2
- | VCCA_TR |  |  |  | 107
- | VCCIO1A |  |  |  | 23
- | VCCIO1B |  |  |  | 21
- | VCCIO1C_1D |  |  |  | 12
- | VCCIO1E |  |  |  | 143
- | VCCIO3A |  |  |  | 122
- | VCCIO3B_3C |  |  |  | 95
- | VCCIO3D |  |  |  | 91
- | VCCIO3E |  |  |  | 88
- | VCCIO4A |  |  |  | 62
- | VCCIO4A |  |  |  | 63
- | VCCIO4B |  |  |  | 51
- | VCCIO4B |  |  |  | 52
BANK1A | CDONE |  |  |  | 34
BANK1A | CRESET_N |  |  |  | 35
BANK1A | GPIOL_00_SS_N | SS_N |  |  | 31
BANK1A | GPIOL_01_CCK | CCK |  |  | 30
BANK1A | GPIOL_04_CSI | CSI |  |  | 32
BANK1A | GPIOL_05_CSO | CSO |  |  | 33
BANK1A | GPIOL_08_CDI0 | CDI0 |  |  | 29
BANK1A | GPIOL_09_CDI1 | CDI1 |  |  | 28
BANK1A | TCK | TCK |  |  | 26
BANK1A | TDI | TDI |  |  | 27
BANK1A | TDO | TDO |  |  | 24
BANK1A | TMS | TMS |  |  | 25
BANK1B | GPIOL_12_CDI2 | CDI2 |  | Yes | 20
BANK1B | GPIOL_13_CDI3 | CDI3 |  | Yes | 19
BANK1B | GPIOL_20_CTRL0_CDI4 | CDI4 |  | Yes | 18
BANK1B | GPIOL_21_CTRL1_CDI5 | CDI5 |  | Yes | 17
BANK1B | GPIOL_22_CTRL2 |  |  | Yes | 16
BANK1B | GPIOL_24_CLK0 |  |  | Yes | 15
BANK1B | GPIOL_25_CLK1 |  |  | Yes | 14
BANK1C | GPIOL_31_CLK7_CDI6 | CDI6 |  | Yes | 11
BANK1C | GPIOL_32_CTRL4_CDI7 | CDI7 |  | Yes | 10
BANK1C | GPIOL_40_CDI8 | CDI8 |  | Yes | 8
BANK1C | GPIOL_41_CDI9 | CDI9 |  | Yes | 7
BANK1D | GPIOL_46 |  |  | Yes | 6
BANK1D | GPIOL_53_CDI10 | CDI10 |  | Yes | 3
BANK1D | GPIOL_54_CDI11 | CDI11 |  | Yes | 4
BANK1E | GPIOL_64 |  |  |  | 144
BANK1E | GPIOL_65 |  |  |  | 141
BANK1E | GPIOL_66_CDI12 | CDI12 |  |  | 142
BANK1E | GPIOL_67_CDI13 | CDI13 |  |  | 140
BANK1E | GPIOL_68 |  |  |  | 139
BANK1E | GPIOL_69_CBSEL1 | CBSEL1 |  |  | 138
BANK1E | GPIOL_70_CBSEL0 | CBSEL0 |  |  | 137
BANK1E | GPIOL_71_NSTATUS | NSTATUS |  |  | 136
BANK1E | GPIOL_72_EXTFB0_CDI14 | CDI14 |  |  | 135
BANK1E | GPIOL_73_EXTFB1_CDI15 | CDI15 |  |  | 134
BANK1E | GPIOL_74_PLLIN0 |  |  |  | 132
BANK1E | GPIOL_75_PLLIN1 |  |  |  | 131
BANK3A | GPIOR_76_PLLIN0 |  |  |  | 124
BANK3A | GPIOR_77_PLLIN1 |  |  |  | 123
BANK3A | GPIOR_78_EXTFB0_CDI31 | CDI31 |  |  | 119
BANK3A | GPIOR_79_EXTFB1_CDI30 | CDI30 |  |  | 118
BANK3A | GPIOR_80 |  |  |  | 117
BANK3A | GPIOR_81_MREFCLK |  |  |  | 116
BANK3A | GPIOR_82 |  |  |  | 115
BANK3A | GPIOR_83 |  |  |  | 114
BANK3A | GPIOR_84 |  |  |  | 113
BANK3A | GPIOR_85 |  |  |  | 111
BANK3A | GPIOR_86 |  |  |  | 112
BANK3A | GPIOR_87_CDI29 | CDI29 |  |  | 110
BANK3A | GPIOR_88_CDI28 | CDI28 |  |  | 109
BANK3B | GPIOR_104_CDI25 | CDI25 |  | Yes | 103
BANK3B | GPIOR_105_CDI24 | CDI24 |  | Yes | 102
BANK3B | GPIOR_94_CDI27 | CDI27 |  | Yes | 106
BANK3B | GPIOR_95_CDI26 | CDI26 |  | Yes | 105
BANK3C | GPIOR_112_CDI23 | CDI23 |  | Yes | 101
BANK3C | GPIOR_113_CDI22 | CDI22 |  | Yes | 100
BANK3C | GPIOR_116_CTRL15 |  |  | Yes | 99
BANK3C | GPIOR_117_CTRL14 |  |  | Yes | 98
BANK3C | GPIOR_122_CLK13_CDI21 | CDI21 |  | Yes | 97
BANK3C | GPIOR_123_CLK12_CDI20 | CDI20 |  | Yes | 93
BANK3D | GPIOR_125_CLK10 |  |  | Yes | 92
BANK3D | GPIOR_128_CTRL11 |  |  | Yes | 90
BANK3D | GPIOR_129_CTRL10 |  |  | Yes | 89
BANK3D | GPIOR_132_CDI19 | CDI19 |  | Yes | 87
BANK3D | GPIOR_133_CDI18 | CDI18 |  | Yes | 86
BANK3D | GPIOR_135_CDI17 | CDI17 |  | Yes | 84
BANK3D | GPIOR_136_CDI16 | CDI16 |  | Yes | 83
BANK3D | GPIOR_138 |  |  | Yes | 82
BANK3D | GPIOR_139 |  |  | Yes | 81
BANK3E | GPIOR_149_CBUS2 | CBUS2 |  | Yes | 80
BANK3E | GPIOR_150_CBUS1 | CBUS1 |  | Yes | 79
BANK3E | GPIOR_151_CBUS0 | CBUS0 |  | Yes | 78
BANK3E | GPIOR_154 |  |  | Yes | 77
BANK3E | GPIOR_155 |  |  | Yes | 76
BANK3E | GPIOR_157_PLLIN |  |  | Yes | 75
BANK3E | GPIOR_158_TEST_N | TEST_N |  | Yes | 74
BANK4A | GPIOB_CLKN0 |  | GPIOB_CLK0 |  | 72
BANK4A | GPIOB_CLKP0 |  | GPIOB_CLK0 |  | 71
BANK4A | GPIOB_RXN00 |  | GPIOB_RX00 |  | 56
BANK4A | GPIOB_RXN02 |  | GPIOB_RX02 |  | 59
BANK4A | GPIOB_RXN03 |  | GPIOB_RX03 |  | 60
BANK4A | GPIOB_RXN07 |  | GPIOB_RX07 |  | 65
BANK4A | GPIOB_RXN10 |  | GPIOB_RX10 |  | 68
BANK4A | GPIOB_RXN12_EXTFB0 |  | GPIOB_RX12 |  | 69
BANK4A | GPIOB_RXP00 |  | GPIOB_RX00 |  | 55
BANK4A | GPIOB_RXP02 |  | GPIOB_RX02 |  | 58
BANK4A | GPIOB_RXP03 |  | GPIOB_RX03 |  | 61
BANK4A | GPIOB_RXP07 |  | GPIOB_RX07 |  | 66
BANK4A | GPIOB_RXP10 |  | GPIOB_RX10 |  | 67
BANK4A | GPIOB_RXP12_EXTFB0 |  | GPIOB_RX12 |  | 70
BANK4B | GPIOB_TXN00 |  | GPIOB_TX00 |  | 39
BANK4B | GPIOB_TXN02 |  | GPIOB_TX02 |  | 41
BANK4B | GPIOB_TXN04 |  | GPIOB_TX04 |  | 43
BANK4B | GPIOB_TXN06 |  | GPIOB_TX06 |  | 46
BANK4B | GPIOB_TXN09 |  | GPIOB_TX09 |  | 48
BANK4B | GPIOB_TXN11 |  | GPIOB_TX11 |  | 54
BANK4B | GPIOB_TXP00 |  | GPIOB_TX00 |  | 38
BANK4B | GPIOB_TXP02 |  | GPIOB_TX02 |  | 40
BANK4B | GPIOB_TXP04 |  | GPIOB_TX04 |  | 42
BANK4B | GPIOB_TXP06 |  | GPIOB_TX06 |  | 45
BANK4B | GPIOB_TXP09 |  | GPIOB_TX09 |  | 47
BANK4B | GPIOB_TXP11 |  | GPIOB_TX11 |  | 53
BANK4B | REF_RES |  |  |  | 36

## Revision History
Revision History
Date | Document Revision | Package | Remarks
2018-06-01 | 1 | BGA49, BGA81 | Initial release
2019-08-22 | 2 | QFP144 | Initial preliminary release
|  | BGA49, BGA81 | Rename GPIOR_37_TESTN as GPIOR_37_TEST_N and CONDONE as CDONE to align with Efinity naming
2020-04-08 | 3 | QFP144 | Production release
2020-08-20 | 3.1 | All | Removed Trion T4 pinout Separated pinout for package BGA49 and BGA81 in different sheets
2022-01-07 | 3.2 | QFP144 | Rename LVDS TX/RX pairs to align with the Efinity software
2023-09-11 | 3.3 | QFP144 | Remove incorrect label of CBSEL0 and CBSEL1